## TIVA Pin OUT
Ports | Pin | Color | Micro Pin | Function being used for | Pin Config | UltraSonic Project | Quad Copter | Other Functions
A | 0 |  | 17 | UART0 |  | PrintF | PrintF
A | 1 |  | 18 | UART0 |  | PrintF | PrintF
B | 2 | yellow | 47 | I2C CLK | AF | RFU | Comm to Accelerometer
B | 3 | green | 48 | I2C Data | AF | RFU | Comm to Accelerometer
C | 6 | White | 14 | UART3 |  | RFU | RX
C | 7 | Blue | 13 | UART3 |  | RFU | TX
D | 3 |  |  | Output |  | Echo Pin | RFU
D | 6 |  |  | Input Interrupt |  | Trigger Pin Ultrasonic Sensor | TESTPOINT_0
F | 1 |  |  | Output |  | Red LED | Red LED
F | 2 |  |  | Output |  | Green LED | Green LED
F | 3 |  |  | Output |  | Blue LED | Blue LED
F | 4 |  | ? | SW1 |  | RFU | RFU
F | 0 |  | ? | SW2 |  | RFU | RFU
B | 4 |  | 58 | PWM2 | AF | RFU | Motor
B | 5 |  | 57 | PWM3 | AF | RFU | Motor
B | 6 |  |  | PWM0 | AF | RFU | Motor
B | 7 |  |  | PWM1 | AF | RFU | Motor

## Commands
Data Packet Structure | 8 Byte Max | [6 empty] | Notes
0 | 1 | 2 | 3 | 4 | 5 | 6 | 7
Command | Length | Data
COMMAND_UP
0x05
COMMAND_DOWN
0x06
COMMAND_LEFT
0x07
COMMAND_RIGHT
0x08
COMMAND_OFF
0x09
COMMAND_ON
0x0A
COMMAND_DELAY | [7 empty] | This command is meant to turn the LED on board Red for x milliseconds
0x0B | 0x02 | Byte_H | Byte_L | RFU | RFU | RFU | RFU
milliSeconds