## TIVA Pin OUT
Ports | Pin | Color | Micro Pin | Function being used for |  | Project Use | Other Functions
B | 2 | yellow | 47 | I2C CLK | AF | Comm to Accelerometer
B | 3 | green | 48 | I2C Data | AF | Comm to Accelerometer
D | 3 |  |  | Output |  | Echo Pin
D | 6 |  |  | Input Interrupt |  | Trigger Pin Ultrasonic Sensor
F | 1 |  |  | Output |  | Red LED
F | 2 |  |  | Output |  | Green LED
F | 3 |  |  | Output |  | Blue LED
A | 0 |  |  | UART |  | PrintF
A | 1 |  |  | UART |  | PrintF
F | 4 |  | ? | SW1 |  | Not used
F | 0 |  | ? | SW2 |  | Not used