## TIVA Pin OUT
Ports | Pin | Color | Micro Pin | Function being used for | Pin Config | UltraSonic Project | Quad Copter | Other Functions
A | 0 |  | 17 | UART0 |  | PrintF | PrintF
A | 1 |  | 18 | UART0 |  | PrintF | PrintF
A | 2 |  |  | Output |  | RFU | TESTPOINT_1
B | 2 | yellow | 47 | I2C CLK | AF | RFU | Comm to Accelerometer
B | 3 | green | 48 | I2C Data | AF | RFU | Comm to Accelerometer
B | 5 |  | 57 | PWM3 | AF | RFU | Motor
B | 4 |  | 58 | PWM2 | AF | RFU | Motor
B | 6 |  |  | PWM0 | AF | RFU | Motor
B | 7 |  |  | PWM1 | AF | RFU | Motor
C | 7 | Blue | 13 | UART3 |  | RFU | TX
C | 6 | White | 14 | UART3 |  | RFU | RX
D | 2 | Grey |  |  |  | RFU
D | 0 |  |  | ? |  | RFU | May be another pin for one of the motors…
D | 3 |  |  | Output |  | Echo Pin | TESTPOINT_0
D | 5 |  |  | Output |  | NOT ACCESSIBLE ON TIVA BOARD | NOT ACCESSIBLE ON TIVA BOARD
D | 8 |  |  | Input Interrupt D8 |  | NOT ACCESSIBLE ON TIVA BOARD | NOT ACCESSIBLE ON TIVA BOARD
D | 6 |  |  | Input Interrupt D6 |  | Trigger Pin Ultrasonic Sensor | ADXL345 INT 2
D | 7 |  |  | Input Interrupt D7 |  | RFU | Gyro Data Ready
F | 0 |  | ? | SW2 |  | RFU | RFU
F | 4 |  | ? | SW1 |  | RFU | RFU
F | 1 |  |  | Output |  | Red LED | Red LED
F | 2 |  |  | Output |  | Green LED | Green LED
F | 3 |  |  | Output |  | Blue LED | Blue LED

## HC05 Commands
Data Packet Structure | Data Packet Structure | 8 Byte Max | [6 empty] | Notes
0 | 0 | 1 | 2 | 3 | 4 | 5 | 6 | 7
Command | SubCommand | Length | Data
INVALID_COMMAND | UP
0xFF
COMMAND | UP
0x00 | 0x05 | 0x00
COMMAND | DOWN
0x00 | 0x06 | 0x00
COMMAND | LEFT
0x00 | 0x07 | 0x00
COMMAND | RIGHT
0x00 | 0x08 | 0x00
COMMAND | OFF
0x00 | 0x09 | 0x00
COMMAND | ON
0x00 | 0x0A | 0x00
COMMAND | DELAY | [7 empty] | This command is meant to turn the LED on board Red for x milliseconds
0x00 | 0x0B | 0x02 | Byte_H | Byte_L | RFU | RFU | RFU | RFU
milliSeconds
COMMAND | LEVEL | [7 empty] | Sends all motors to the same level. 0 = Min level FFFF = MAX LEVEL
0x00 | 0x0C | 0x02 | Byte_H | Byte_L | RFU | RFU | RFU | RFU
%power = level/FFFF

## ADXL345 Pin Out
Pin | I2C use | Name on board | QuadCopter Pin | Note
1 | vdd
2 | gnd
3 | rfu
4 | gnd
5 | gnd
6 | vs
7 | cs | cs! | VDD | This selects I2C as the comm (GND means it is set for SPI)
8 | INT1 | Int 1 | Input Interrupt D6
9 | INT2
10 | NC
11 | rfu
12 | Alt Address | sdo | GND | means the address is 0x53 (If we tie it to VDD we would use a different address)
13 | Data | sda | I2C Data
14 | scl/sclk | scl | I2C CLK

## ADXL345 Reg Spec
TBD

## Gyro L3GD20H
Pin # | Name | Function | Quadcopter | Notes
1 | VDD IO | Power Supply for IO pins | VDD
2 | SCL SPC | I2C serial clock (SCL) SPI serial port clock (SPC) | I2C Clock
3 | SDA SDI SDO | I2C serial data (SDA) SPI serial data input (SDI) 3-wire interface serial data output (SDO) | I2C Data
4 | SDO SA0 | SPI serial data output (SDO) I2C less significant bit of the device address (SA0) | GND | Tied to GND - Address = 1101010 = 0x6A (if tied to VDD address would be 0x6B)
5 | CS | I2C/SPI mode selection (1: SPI idle mode / I2C communication enabled; 0: SPI communication mode / I2C disabled) | VDD | I2C Mode
6 | DRDY/INT2 | Data ready/fifo interrupt (FIFO threshold/overrun/empty)
7 | INT1 | Programmable interrupt
8 | DEN | Gyroscope data enable (connect to ground if DEN is not used) | GND
9 | RFU |  | GND
10 | RFU |  | GND
11 | RFU |  | GND
12 | GND |  | GND
13 | GND |  | GND
14 | Cap | Connect to GND with ceramic capacitor(3) | 25V 10nF
15 | RFU |  | GND
16 | VDD | Power Supply | VDD (10uF cap)

## Gyro Reg Spec
Reg | Value | Desc
FIFO Bypass Mode

## Part List
| Quadcopter Use | Brand | Model | Part Number | Notes
| ESC | Hobbywing | FlyFun |  | 18A, 2-4 Lipo
PCB | Microcontroller | Texas Instruments
| Accelerometer | Analog Devices | ADXL345 | ADXL345BCCZ-RL7 | http://www.mouser.com/ProductDetail/Analog-Devices/ADXL345BCCZ-RL7/?qs=sGAEpiMZZMvwE4h8i4g3cmpdANGD53Y63DTXVT%2fcSus%3d